## Simulation Revised
BATCH REQUEST | SESSION START | SESSION END | SERVERS REQUESTED | SERVERS ACCUM | SERVERS ACTIVE | SERVERS SHUTDOWN | SHUTDOWN ACCUM | SHUTDOWN FROM ROW | TIME TO PROCESS | MODEL INPUTS |  |  | RECOMMENDED STANDY
1 | 9:00 | 9:15 | 5 | 5 | 5 | 0 | 0 | 8:45 | 0:02 | NAME | VALUE | TIME (t) | Standby | Request Limit | Time Reached
2 | 9:02 | 9:17 | 6 | 11 | 11 | 0 | 0 | 8:47 | 0:04 | SESSION LENGTH (MINUTES) | 15 | 10 | 84 | 14 | 0:20
3 | 9:04 | 9:19 | 7 | 18 | 18 | 0 | 0 | 8:49 | 0:06 | REQUESTS PER BATCH | 4 | 20 | 164 | 24 | 0:40
4 | 9:06 | 9:21 | 8 | 26 | 26 | 0 | 0 | 8:51 | 0:08 | BATCH INTERVAL (SECONDS) | 120 | 30 | 244 | 34 | 1:00
5 | 9:08 | 9:23 | 9 | 35 | 35 | 0 | 0 | 8:53 | 0:10 | RAMP SIMULATE | TRUE | 40 | 324 | 44 | 1:20
6 | 9:10 | 9:25 | 10 | 45 | 45 | 0 | 0 | 8:55 | 0:12 | RAMP RATE | 1 | 50 | 404 | 54 | 1:40
7 | 9:12 | 9:27 | 11 | 56 | 56 | 0 | 0 | 8:57 | 0:14 | START TIME | 9:00 | 60 | 484 | 64 | 2:00
8 | 9:14 | 9:29 | 12 | 68 | 68 | 0 | 0 | 8:59 | 0:16 | PROPOSED STANDBY |  | 70 | 564 | 74 | 2:20
9 | 9:16 | 9:31 | 13 | 81 | 76 | 5 | 5 | 9:01 | 0:18 |  |  | 80 | 644 | 84 | 2:40
10 | 9:18 | 9:33 | 14 | 95 | 84 | 6 | 11 | 9:03 | 0:20
11 | 9:20 | 9:35 | 15 | 110 | 92 | 7 | 18 | 9:05 | 0:22
12 | 9:22 | 9:37 | 16 | 126 | 100 | 8 | 26 | 9:07 | 0:24
13 | 9:24 | 9:39 | 17 | 143 | 108 | 9 | 35 | 9:09 | 0:26
14 | 9:26 | 9:41 | 18 | 161 | 116 | 10 | 45 | 9:11 | 0:28
15 | 9:28 | 9:43 | 19 | 180 | 124 | 11 | 56 | 9:13 | 0:30
16 | 9:30 | 9:45 | 20 | 200 | 132 | 12 | 68 | 9:15 | 0:32
17 | 9:32 | 9:47 | 21 | 221 | 140 | 13 | 81 | 9:17 | 0:34
18 | 9:34 | 9:49 | 22 | 243 | 148 | 14 | 95 | 9:19 | 0:36
19 | 9:36 | 9:51 | 23 | 266 | 156 | 15 | 110 | 9:21 | 0:38
20 | 9:38 | 9:53 | 24 | 290 | 164 | 16 | 126 | 9:23 | 0:40
21 | 9:40 | 9:55 | 25 | 315 | 172 | 17 | 143 | 9:25 | 0:42
22 | 9:42 | 9:57 | 26 | 341 | 180 | 18 | 161 | 9:27 | 0:44
23 | 9:44 | 9:59 | 27 | 368 | 188 | 19 | 180 | 9:29 | 0:46
24 | 9:46 | 10:01 | 28 | 396 | 196 | 20 | 200 | 9:31 | 0:48
25 | 9:48 | 10:03 | 29 | 425 | 204 | 21 | 221 | 9:33 | 0:50
26 | 9:50 | 10:05 | 30 | 455 | 212 | 22 | 243 | 9:35 | 0:52
27 | 9:52 | 10:07 | 31 | 486 | 220 | 23 | 266 | 9:37 | 0:54
28 | 9:54 | 10:09 | 32 | 518 | 228 | 24 | 290 | 9:39 | 0:56
29 | 9:56 | 10:11 | 33 | 551 | 236 | 25 | 315 | 9:41 | 0:58
30 | 9:58 | 10:13 | 34 | 585 | 244 | 26 | 341 | 9:43 | 1:00
31 | 10:00 | 10:15 | 35 | 620 | 252 | 27 | 368 | 9:45 | 1:02
32 | 10:02 | 10:17 | 36 | 656 | 260 | 28 | 396 | 9:47 | 1:04
33 | 10:04 | 10:19 | 37 | 693 | 268 | 29 | 425 | 9:49 | 1:06
34 | 10:06 | 10:21 | 38 | 731 | 276 | 30 | 455 | 9:51 | 1:08
35 | 10:08 | 10:23 | 39 | 770 | 284 | 31 | 486 | 9:53 | 1:10
36 | 10:10 | 10:25 | 40 | 810 | 292 | 32 | 518 | 9:55 | 1:12
37 | 10:12 | 10:27 | 41 | 851 | 300 | 33 | 551 | 9:57 | 1:14
38 | 10:14 | 10:29 | 42 | 893 | 308 | 34 | 585 | 9:59 | 1:16
39 | 10:16 | 10:31 | 43 | 936 | 316 | 35 | 620 | 10:01 | 1:18
40 | 10:18 | 10:33 | 44 | 980 | 324 | 36 | 656 | 10:03 | 1:20
41 | 10:20 | 10:35 | 45 | 1025 | 332 | 37 | 693 | 10:05 | 1:22
42 | 10:22 | 10:37 | 46 | 1071 | 340 | 38 | 731 | 10:07 | 1:24
43 | 10:24 | 10:39 | 47 | 1118 | 348 | 39 | 770 | 10:09 | 1:26
44 | 10:26 | 10:41 | 48 | 1166 | 356 | 40 | 810 | 10:11 | 1:28
45 | 10:28 | 10:43 | 49 | 1215 | 364 | 41 | 851 | 10:13 | 1:30
46 | 10:30 | 10:45 | 50 | 1265 | 372 | 42 | 893 | 10:15 | 1:32
47 | 10:32 | 10:47 | 51 | 1316 | 380 | 43 | 936 | 10:17 | 1:34
48 | 10:34 | 10:49 | 52 | 1368 | 388 | 44 | 980 | 10:19 | 1:36
49 | 10:36 | 10:51 | 53 | 1421 | 396 | 45 | 1025 | 10:21 | 1:38
50 | 10:38 | 10:53 | 54 | 1475 | 404 | 46 | 1071 | 10:23 | 1:40
51 | 10:40 | 10:55 | 55 | 1530 | 412 | 47 | 1118 | 10:25 | 1:42
52 | 10:42 | 10:57 | 56 | 1586 | 420 | 48 | 1166 | 10:27 | 1:44
53 | 10:44 | 10:59 | 57 | 1643 | 428 | 49 | 1215 | 10:29 | 1:46
54 | 10:46 | 11:01 | 58 | 1701 | 436 | 50 | 1265 | 10:31 | 1:48
55 | 10:48 | 11:03 | 59 | 1760 | 444 | 51 | 1316 | 10:33 | 1:50
56 | 10:50 | 11:05 | 60 | 1820 | 452 | 52 | 1368 | 10:35 | 1:52
57 | 10:52 | 11:07 | 61 | 1881 | 460 | 53 | 1421 | 10:37 | 1:54
58 | 10:54 | 11:09 | 62 | 1943 | 468 | 54 | 1475 | 10:39 | 1:56
59 | 10:56 | 11:11 | 63 | 2006 | 476 | 55 | 1530 | 10:41 | 1:58
60 | 10:58 | 11:13 | 64 | 2070 | 484 | 56 | 1586 | 10:43 | 2:00
61 | 11:00 | 11:15 | 65 | 2135 | 492 | 57 | 1643 | 10:45 | 2:02
62 | 11:02 | 11:17 | 66 | 2201 | 500 | 58 | 1701 | 10:47 | 2:04
63 | 11:04 | 11:19 | 67 | 2268 | 508 | 59 | 1760 | 10:49 | 2:06
64 | 11:06 | 11:21 | 68 | 2336 | 516 | 60 | 1820 | 10:51 | 2:08
65 | 11:08 | 11:23 | 69 | 2405 | 524 | 61 | 1881 | 10:53 | 2:10
66 | 11:10 | 11:25 | 70 | 2475 | 532 | 62 | 1943 | 10:55 | 2:12
67 | 11:12 | 11:27 | 71 | 2546 | 540 | 63 | 2006 | 10:57 | 2:14
68 | 11:14 | 11:29 | 72 | 2618 | 548 | 64 | 2070 | 10:59 | 2:16
69 | 11:16 | 11:31 | 73 | 2691 | 556 | 65 | 2135 | 11:01 | 2:18
70 | 11:18 | 11:33 | 74 | 2765 | 564 | 66 | 2201 | 11:03 | 2:20
71 | 11:20 | 11:35 | 75 | 2840 | 572 | 67 | 2268 | 11:05 | 2:22
72 | 11:22 | 11:37 | 76 | 2916 | 580 | 68 | 2336 | 11:07 | 2:24
73 | 11:24 | 11:39 | 77 | 2993 | 588 | 69 | 2405 | 11:09 | 2:26
74 | 11:26 | 11:41 | 78 | 3071 | 596 | 70 | 2475 | 11:11 | 2:28
75 | 11:28 | 11:43 | 79 | 3150 | 604 | 71 | 2546 | 11:13 | 2:30
76 | 11:30 | 11:45 | 80 | 3230 | 612 | 72 | 2618 | 11:15 | 2:32
77 | 11:32 | 11:47 | 81 | 3311 | 620 | 73 | 2691 | 11:17 | 2:34
78 | 11:34 | 11:49 | 82 | 3393 | 628 | 74 | 2765 | 11:19 | 2:36
79 | 11:36 | 11:51 | 83 | 3476 | 636 | 75 | 2840 | 11:21 | 2:38
80 | 11:38 | 11:53 | 84 | 3560 | 644 | 76 | 2916 | 11:23 | 2:40
81 | 11:40 | 11:55 | 85 | 3645 | 652 | 77 | 2993 | 11:25 | 2:42
82 | 11:42 | 11:57 | 86 | 3731 | 660 | 78 | 3071 | 11:27 | 2:44
83 | 11:44 | 11:59 | 87 | 3818 | 668 | 79 | 3150 | 11:29 | 2:46
84 | 11:46 | 12:01 | 88 | 3906 | 676 | 80 | 3230 | 11:31 | 2:48
85 | 11:48 | 12:03 | 89 | 3995 | 684 | 81 | 3311 | 11:33 | 2:50
86 | 11:50 | 12:05 | 90 | 4085 | 692 | 82 | 3393 | 11:35 | 2:52
87 | 11:52 | 12:07 | 91 | 4176 | 700 | 83 | 3476 | 11:37 | 2:54
88 | 11:54 | 12:09 | 92 | 4268 | 708 | 84 | 3560 | 11:39 | 2:56
89 | 11:56 | 12:11 | 93 | 4361 | 716 | 85 | 3645 | 11:41 | 2:58
90 | 11:58 | 12:13 | 94 | 4455 | 724 | 86 | 3731 | 11:43 | 3:00
91 | 12:00 | 12:15 | 95 | 4550 | 732 | 87 | 3818 | 11:45 | 3:02
92 | 12:02 | 12:17 | 96 | 4646 | 740 | 88 | 3906 | 11:47 | 3:04
93 | 12:04 | 12:19 | 97 | 4743 | 748 | 89 | 3995 | 11:49 | 3:06
94 | 12:06 | 12:21 | 98 | 4841 | 756 | 90 | 4085 | 11:51 | 3:08
95 | 12:08 | 12:23 | 99 | 4940 | 764 | 91 | 4176 | 11:53 | 3:10
96 | 12:10 | 12:25 | 100 | 5040 | 772 | 92 | 4268 | 11:55 | 3:12
97 | 12:12 | 12:27 | 101 | 5141 | 780 | 93 | 4361 | 11:57 | 3:14
98 | 12:14 | 12:29 | 102 | 5243 | 788 | 94 | 4455 | 11:59 | 3:16
99 | 12:16 | 12:31 | 103 | 5346 | 796 | 95 | 4550 | 12:01 | 3:18
100 | 12:18 | 12:33 | 104 | 5450 | 804 | 96 | 4646 | 12:03 | 3:20
101 | 12:20 | 12:35 | 105 | 5555 | 812 | 97 | 4743 | 12:05 | 3:22
102 | 12:22 | 12:37 | 106 | 5661 | 820 | 98 | 4841 | 12:07 | 3:24
103 | 12:24 | 12:39 | 107 | 5768 | 828 | 99 | 4940 | 12:09 | 3:26
104 | 12:26 | 12:41 | 108 | 5876 | 836 | 100 | 5040 | 12:11 | 3:28
105 | 12:28 | 12:43 | 109 | 5985 | 844 | 101 | 5141 | 12:13 | 3:30
106 | 12:30 | 12:45 | 110 | 6095 | 852 | 102 | 5243 | 12:15 | 3:32
107 | 12:32 | 12:47 | 111 | 6206 | 860 | 103 | 5346 | 12:17 | 3:34
108 | 12:34 | 12:49 | 112 | 6318 | 868 | 104 | 5450 | 12:19 | 3:36
109 | 12:36 | 12:51 | 113 | 6431 | 876 | 105 | 5555 | 12:21 | 3:38
110 | 12:38 | 12:53 | 114 | 6545 | 884 | 106 | 5661 | 12:23 | 3:40
111 | 12:40 | 12:55 | 115 | 6660 | 892 | 107 | 5768 | 12:25 | 3:42
112 | 12:42 | 12:57 | 116 | 6776 | 900 | 108 | 5876 | 12:27 | 3:44
113 | 12:44 | 12:59 | 117 | 6893 | 908 | 109 | 5985 | 12:29 | 3:46
114 | 12:46 | 13:01 | 118 | 7011 | 916 | 110 | 6095 | 12:31 | 3:48
115 | 12:48 | 13:03 | 119 | 7130 | 924 | 111 | 6206 | 12:33 | 3:50
116 | 12:50 | 13:05 | 120 | 7250 | 932 | 112 | 6318 | 12:35 | 3:52
117 | 12:52 | 13:07 | 121 | 7371 | 940 | 113 | 6431 | 12:37 | 3:54
118 | 12:54 | 13:09 | 122 | 7493 | 948 | 114 | 6545 | 12:39 | 3:56
119 | 12:56 | 13:11 | 123 | 7616 | 956 | 115 | 6660 | 12:41 | 3:58
120 | 12:58 | 13:13 | 124 | 7740 | 964 | 116 | 6776 | 12:43 | 4:00
121 | 13:00 | 13:15 | 125 | 7865 | 972 | 117 | 6893 | 12:45 | 4:02
122 | 13:02 | 13:17 | 126 | 7991 | 980 | 118 | 7011 | 12:47 | 4:04
123 | 13:04 | 13:19 | 127 | 8118 | 988 | 119 | 7130 | 12:49 | 4:06
124 | 13:06 | 13:21 | 128 | 8246 | 996 | 120 | 7250 | 12:51 | 4:08
125 | 13:08 | 13:23 | 129 | 8375 | 1004 | 121 | 7371 | 12:53 | 4:10
126 | 13:10 | 13:25 | 130 | 8505 | 1012 | 122 | 7493 | 12:55 | 4:12
127 | 13:12 | 13:27 | 131 | 8636 | 1020 | 123 | 7616 | 12:57 | 4:14
128 | 13:14 | 13:29 | 132 | 8768 | 1028 | 124 | 7740 | 12:59 | 4:16
129 | 13:16 | 13:31 | 133 | 8901 | 1036 | 125 | 7865 | 13:01 | 4:18
130 | 13:18 | 13:33 | 134 | 9035 | 1044 | 126 | 7991 | 13:03 | 4:20
131 | 13:20 | 13:35 | 135 | 9170 | 1052 | 127 | 8118 | 13:05 | 4:22
132 | 13:22 | 13:37 | 136 | 9306 | 1060 | 128 | 8246 | 13:07 | 4:24
133 | 13:24 | 13:39 | 137 | 9443 | 1068 | 129 | 8375 | 13:09 | 4:26
134 | 13:26 | 13:41 | 138 | 9581 | 1076 | 130 | 8505 | 13:11 | 4:28
135 | 13:28 | 13:43 | 139 | 9720 | 1084 | 131 | 8636 | 13:13 | 4:30
136 | 13:30 | 13:45 | 140 | 9860 | 1092 | 132 | 8768 | 13:15 | 4:32
137 | 13:32 | 13:47 | 141 | 10001 | 1100 | 133 | 8901 | 13:17 | 4:34
138 | 13:34 | 13:49 | 142 | 10143 | 1108 | 134 | 9035 | 13:19 | 4:36
139 | 13:36 | 13:51 | 143 | 10286 | 1116 | 135 | 9170 | 13:21 | 4:38
140 | 13:38 | 13:53 | 144 | 10430 | 1124 | 136 | 9306 | 13:23 | 4:40
141 | 13:40 | 13:55 | 145 | 10575 | 1132 | 137 | 9443 | 13:25 | 4:42
142 | 13:42 | 13:57 | 146 | 10721 | 1140 | 138 | 9581 | 13:27 | 4:44
143 | 13:44 | 13:59 | 147 | 10868 | 1148 | 139 | 9720 | 13:29 | 4:46
144 | 13:46 | 14:01 | 148 | 11016 | 1156 | 140 | 9860 | 13:31 | 4:48
145 | 13:48 | 14:03 | 149 | 11165 | 1164 | 141 | 10001 | 13:33 | 4:50
146 | 13:50 | 14:05 | 150 | 11315 | 1172 | 142 | 10143 | 13:35 | 4:52
147 | 13:52 | 14:07 | 151 | 11466 | 1180 | 143 | 10286 | 13:37 | 4:54
148 | 13:54 | 14:09 | 152 | 11618 | 1188 | 144 | 10430 | 13:39 | 4:56
149 | 13:56 | 14:11 | 153 | 11771 | 1196 | 145 | 10575 | 13:41 | 4:58
150 | 13:58 | 14:13 | 154 | 11925 | 1204 | 146 | 10721 | 13:43 | 5:00
151 | 14:00 | 14:15 | 155 | 12080 | 1212 | 147 | 10868 | 13:45 | 5:02
152 | 14:02 | 14:17 | 156 | 12236 | 1220 | 148 | 11016 | 13:47 | 5:04
153 | 14:04 | 14:19 | 157 | 12393 | 1228 | 149 | 11165 | 13:49 | 5:06
154 | 14:06 | 14:21 | 158 | 12551 | 1236 | 150 | 11315 | 13:51 | 5:08
155 | 14:08 | 14:23 | 159 | 12710 | 1244 | 151 | 11466 | 13:53 | 5:10
156 | 14:10 | 14:25 | 160 | 12870 | 1252 | 152 | 11618 | 13:55 | 5:12
157 | 14:12 | 14:27 | 161 | 13031 | 1260 | 153 | 11771 | 13:57 | 5:14
158 | 14:14 | 14:29 | 162 | 13193 | 1268 | 154 | 11925 | 13:59 | 5:16
159 | 14:16 | 14:31 | 163 | 13356 | 1276 | 155 | 12080 | 14:01 | 5:18
160 | 14:18 | 14:33 | 164 | 13520 | 1284 | 156 | 12236 | 14:03 | 5:20
161 | 14:20 | 14:35 | 165 | 13685 | 1292 | 157 | 12393 | 14:05 | 5:22
162 | 14:22 | 14:37 | 166 | 13851 | 1300 | 158 | 12551 | 14:07 | 5:24
163 | 14:24 | 14:39 | 167 | 14018 | 1308 | 159 | 12710 | 14:09 | 5:26
164 | 14:26 | 14:41 | 168 | 14186 | 1316 | 160 | 12870 | 14:11 | 5:28
165 | 14:28 | 14:43 | 169 | 14355 | 1324 | 161 | 13031 | 14:13 | 5:30
166 | 14:30 | 14:45 | 170 | 14525 | 1332 | 162 | 13193 | 14:15 | 5:32
167 | 14:32 | 14:47 | 171 | 14696 | 1340 | 163 | 13356 | 14:17 | 5:34
168 | 14:34 | 14:49 | 172 | 14868 | 1348 | 164 | 13520 | 14:19 | 5:36
169 | 14:36 | 14:51 | 173 | 15041 | 1356 | 165 | 13685 | 14:21 | 5:38
170 | 14:38 | 14:53 | 174 | 15215 | 1364 | 166 | 13851 | 14:23 | 5:40
171 | 14:40 | 14:55 | 175 | 15390 | 1372 | 167 | 14018 | 14:25 | 5:42
172 | 14:42 | 14:57 | 176 | 15566 | 1380 | 168 | 14186 | 14:27 | 5:44
173 | 14:44 | 14:59 | 177 | 15743 | 1388 | 169 | 14355 | 14:29 | 5:46
174 | 14:46 | 15:01 | 178 | 15921 | 1396 | 170 | 14525 | 14:31 | 5:48
175 | 14:48 | 15:03 | 179 | 16100 | 1404 | 171 | 14696 | 14:33 | 5:50
176 | 14:50 | 15:05 | 180 | 16280 | 1412 | 172 | 14868 | 14:35 | 5:52
177 | 14:52 | 15:07 | 181 | 16461 | 1420 | 173 | 15041 | 14:37 | 5:54
178 | 14:54 | 15:09 | 182 | 16643 | 1428 | 174 | 15215 | 14:39 | 5:56
179 | 14:56 | 15:11 | 183 | 16826 | 1436 | 175 | 15390 | 14:41 | 5:58
180 | 14:58 | 15:13 | 184 | 17010 | 1444 | 176 | 15566 | 14:43 | 6:00
181 | 15:00 | 15:15 | 185 | 17195 | 1452 | 177 | 15743 | 14:45 | 6:02
182 | 15:02 | 15:17 | 186 | 17381 | 1460 | 178 | 15921 | 14:47 | 6:04
183 | 15:04 | 15:19 | 187 | 17568 | 1468 | 179 | 16100 | 14:49 | 6:06
184 | 15:06 | 15:21 | 188 | 17756 | 1476 | 180 | 16280 | 14:51 | 6:08
185 | 15:08 | 15:23 | 189 | 17945 | 1484 | 181 | 16461 | 14:53 | 6:10
186 | 15:10 | 15:25 | 190 | 18135 | 1492 | 182 | 16643 | 14:55 | 6:12
187 | 15:12 | 15:27 | 191 | 18326 | 1500 | 183 | 16826 | 14:57 | 6:14
188 | 15:14 | 15:29 | 192 | 18518 | 1508 | 184 | 17010 | 14:59 | 6:16
189 | 15:16 | 15:31 | 193 | 18711 | 1516 | 185 | 17195 | 15:01 | 6:18
190 | 15:18 | 15:33 | 194 | 18905 | 1524 | 186 | 17381 | 15:03 | 6:20
191 | 15:20 | 15:35 | 195 | 19100 | 1532 | 187 | 17568 | 15:05 | 6:22
192 | 15:22 | 15:37 | 196 | 19296 | 1540 | 188 | 17756 | 15:07 | 6:24
193 | 15:24 | 15:39 | 197 | 19493 | 1548 | 189 | 17945 | 15:09 | 6:26
194 | 15:26 | 15:41 | 198 | 19691 | 1556 | 190 | 18135 | 15:11 | 6:28
195 | 15:28 | 15:43 | 199 | 19890 | 1564 | 191 | 18326 | 15:13 | 6:30
196 | 15:30 | 15:45 | 200 | 20090 | 1572 | 192 | 18518 | 15:15 | 6:32
197 | 15:32 | 15:47 | 201 | 20291 | 1580 | 193 | 18711 | 15:17 | 6:34
198 | 15:34 | 15:49 | 202 | 20493 | 1588 | 194 | 18905 | 15:19 | 6:36
199 | 15:36 | 15:51 | 203 | 20696 | 1596 | 195 | 19100 | 15:21 | 6:38
200 | 15:38 | 15:53 | 204 | 20900 | 1604 | 196 | 19296 | 15:23 | 6:40
201 | 15:40 | 15:55 | 205 | 21105 | 1612 | 197 | 19493 | 15:25 | 6:42
202 | 15:42 | 15:57 | 206 | 21311 | 1620 | 198 | 19691 | 15:27 | 6:44
203 | 15:44 | 15:59 | 207 | 21518 | 1628 | 199 | 19890 | 15:29 | 6:46
204 | 15:46 | 16:01 | 208 | 21726 | 1636 | 200 | 20090 | 15:31 | 6:48
205 | 15:48 | 16:03 | 209 | 21935 | 1644 | 201 | 20291 | 15:33 | 6:50
206 | 15:50 | 16:05 | 210 | 22145 | 1652 | 202 | 20493 | 15:35 | 6:52
207 | 15:52 | 16:07 | 211 | 22356 | 1660 | 203 | 20696 | 15:37 | 6:54
208 | 15:54 | 16:09 | 212 | 22568 | 1668 | 204 | 20900 | 15:39 | 6:56
209 | 15:56 | 16:11 | 213 | 22781 | 1676 | 205 | 21105 | 15:41 | 6:58
210 | 15:58 | 16:13 | 214 | 22995 | 1684 | 206 | 21311 | 15:43 | 7:00
211 | 16:00 | 16:15 | 215 | 23210 | 1692 | 207 | 21518 | 15:45 | 7:02
212 | 16:02 | 16:17 | 216 | 23426 | 1700 | 208 | 21726 | 15:47 | 7:04
213 | 16:04 | 16:19 | 217 | 23643 | 1708 | 209 | 21935 | 15:49 | 7:06
214 | 16:06 | 16:21 | 218 | 23861 | 1716 | 210 | 22145 | 15:51 | 7:08
215 | 16:08 | 16:23 | 219 | 24080 | 1724 | 211 | 22356 | 15:53 | 7:10
216 | 16:10 | 16:25 | 220 | 24300 | 1732 | 212 | 22568 | 15:55 | 7:12
217 | 16:12 | 16:27 | 221 | 24521 | 1740 | 213 | 22781 | 15:57 | 7:14
218 | 16:14 | 16:29 | 222 | 24743 | 1748 | 214 | 22995 | 15:59 | 7:16
219 | 16:16 | 16:31 | 223 | 24966 | 1756 | 215 | 23210 | 16:01 | 7:18
220 | 16:18 | 16:33 | 224 | 25190 | 1764 | 216 | 23426 | 16:03 | 7:20
221 | 16:20 | 16:35 | 225 | 25415 | 1772 | 217 | 23643 | 16:05 | 7:22
222 | 16:22 | 16:37 | 226 | 25641 | 1780 | 218 | 23861 | 16:07 | 7:24
223 | 16:24 | 16:39 | 227 | 25868 | 1788 | 219 | 24080 | 16:09 | 7:26
224 | 16:26 | 16:41 | 228 | 26096 | 1796 | 220 | 24300 | 16:11 | 7:28
225 | 16:28 | 16:43 | 229 | 26325 | 1804 | 221 | 24521 | 16:13 | 7:30
226 | 16:30 | 16:45 | 230 | 26555 | 1812 | 222 | 24743 | 16:15 | 7:32
227 | 16:32 | 16:47 | 231 | 26786 | 1820 | 223 | 24966 | 16:17 | 7:34
228 | 16:34 | 16:49 | 232 | 27018 | 1828 | 224 | 25190 | 16:19 | 7:36
229 | 16:36 | 16:51 | 233 | 27251 | 1836 | 225 | 25415 | 16:21 | 7:38
230 | 16:38 | 16:53 | 234 | 27485 | 1844 | 226 | 25641 | 16:23 | 7:40
231 | 16:40 | 16:55 | 235 | 27720 | 1852 | 227 | 25868 | 16:25 | 7:42
232 | 16:42 | 16:57 | 236 | 27956 | 1860 | 228 | 26096 | 16:27 | 7:44
233 | 16:44 | 16:59 | 237 | 28193 | 1868 | 229 | 26325 | 16:29 | 7:46
234 | 16:46 | 17:01 | 238 | 28431 | 1876 | 230 | 26555 | 16:31 | 7:48
235 | 16:48 | 17:03 | 239 | 28670 | 1884 | 231 | 26786 | 16:33 | 7:50
236 | 16:50 | 17:05 | 240 | 28910 | 1892 | 232 | 27018 | 16:35 | 7:52
237 | 16:52 | 17:07 | 241 | 29151 | 1900 | 233 | 27251 | 16:37 | 7:54
238 | 16:54 | 17:09 | 242 | 29393 | 1908 | 234 | 27485 | 16:39 | 7:56
239 | 16:56 | 17:11 | 243 | 29636 | 1916 | 235 | 27720 | 16:41 | 7:58
240 | 16:58 | 17:13 | 244 | 29880 | 1924 | 236 | 27956 | 16:43 | 8:00
241 | 17:00 | 17:15 | 245 | 30125 | 1932 | 237 | 28193 | 16:45 | 8:02
242 | 17:02 | 17:17 | 246 | 30371 | 1940 | 238 | 28431 | 16:47 | 8:04
243 | 17:04 | 17:19 | 247 | 30618 | 1948 | 239 | 28670 | 16:49 | 8:06
244 | 17:06 | 17:21 | 248 | 30866 | 1956 | 240 | 28910 | 16:51 | 8:08
245 | 17:08 | 17:23 | 249 | 31115 | 1964 | 241 | 29151 | 16:53 | 8:10
246 | 17:10 | 17:25 | 250 | 31365 | 1972 | 242 | 29393 | 16:55 | 8:12
247 | 17:12 | 17:27 | 251 | 31616 | 1980 | 243 | 29636 | 16:57 | 8:14
248 | 17:14 | 17:29 | 252 | 31868 | 1988 | 244 | 29880 | 16:59 | 8:16
249 | 17:16 | 17:31 | 253 | 32121 | 1996 | 245 | 30125 | 17:01 | 8:18
250 | 17:18 | 17:33 | 254 | 32375 | 2004 | 246 | 30371 | 17:03 | 8:20
251 | 17:20 | 17:35 | 255 | 32630 | 2012 | 247 | 30618 | 17:05 | 8:22
252 | 17:22 | 17:37 | 256 | 32886 | 2020 | 248 | 30866 | 17:07 | 8:24
253 | 17:24 | 17:39 | 257 | 33143 | 2028 | 249 | 31115 | 17:09 | 8:26
254 | 17:26 | 17:41 | 258 | 33401 | 2036 | 250 | 31365 | 17:11 | 8:28
255 | 17:28 | 17:43 | 259 | 33660 | 2044 | 251 | 31616 | 17:13 | 8:30
256 | 17:30 | 17:45 | 260 | 33920 | 2052 | 252 | 31868 | 17:15 | 8:32
257 | 17:32 | 17:47 | 261 | 34181 | 2060 | 253 | 32121 | 17:17 | 8:34
258 | 17:34 | 17:49 | 262 | 34443 | 2068 | 254 | 32375 | 17:19 | 8:36
259 | 17:36 | 17:51 | 263 | 34706 | 2076 | 255 | 32630 | 17:21 | 8:38
260 | 17:38 | 17:53 | 264 | 34970 | 2084 | 256 | 32886 | 17:23 | 8:40
261 | 17:40 | 17:55 | 265 | 35235 | 2092 | 257 | 33143 | 17:25 | 8:42
262 | 17:42 | 17:57 | 266 | 35501 | 2100 | 258 | 33401 | 17:27 | 8:44
263 | 17:44 | 17:59 | 267 | 35768 | 2108 | 259 | 33660 | 17:29 | 8:46
264 | 17:46 | 18:01 | 268 | 36036 | 2116 | 260 | 33920 | 17:31 | 8:48
265 | 17:48 | 18:03 | 269 | 36305 | 2124 | 261 | 34181 | 17:33 | 8:50
266 | 17:50 | 18:05 | 270 | 36575 | 2132 | 262 | 34443 | 17:35 | 8:52
267 | 17:52 | 18:07 | 271 | 36846 | 2140 | 263 | 34706 | 17:37 | 8:54
268 | 17:54 | 18:09 | 272 | 37118 | 2148 | 264 | 34970 | 17:39 | 8:56
269 | 17:56 | 18:11 | 273 | 37391 | 2156 | 265 | 35235 | 17:41 | 8:58
270 | 17:58 | 18:13 | 274 | 37665 | 2164 | 266 | 35501 | 17:43 | 9:00
271 | 18:00 | 18:15 | 275 | 37940 | 2172 | 267 | 35768 | 17:45 | 9:02
272 | 18:02 | 18:17 | 276 | 38216 | 2180 | 268 | 36036 | 17:47 | 9:04
273 | 18:04 | 18:19 | 277 | 38493 | 2188 | 269 | 36305 | 17:49 | 9:06
274 | 18:06 | 18:21 | 278 | 38771 | 2196 | 270 | 36575 | 17:51 | 9:08
275 | 18:08 | 18:23 | 279 | 39050 | 2204 | 271 | 36846 | 17:53 | 9:10
276 | 18:10 | 18:25 | 280 | 39330 | 2212 | 272 | 37118 | 17:55 | 9:12
277 | 18:12 | 18:27 | 281 | 39611 | 2220 | 273 | 37391 | 17:57 | 9:14
278 | 18:14 | 18:29 | 282 | 39893 | 2228 | 274 | 37665 | 17:59 | 9:16
279 | 18:16 | 18:31 | 283 | 40176 | 2236 | 275 | 37940 | 18:01 | 9:18
280 | 18:18 | 18:33 | 284 | 40460 | 2244 | 276 | 38216 | 18:03 | 9:20
281 | 18:20 | 18:35 | 285 | 40745 | 2252 | 277 | 38493 | 18:05 | 9:22
282 | 18:22 | 18:37 | 286 | 41031 | 2260 | 278 | 38771 | 18:07 | 9:24
283 | 18:24 | 18:39 | 287 | 41318 | 2268 | 279 | 39050 | 18:09 | 9:26
284 | 18:26 | 18:41 | 288 | 41606 | 2276 | 280 | 39330 | 18:11 | 9:28
285 | 18:28 | 18:43 | 289 | 41895 | 2284 | 281 | 39611 | 18:13 | 9:30
286 | 18:30 | 18:45 | 290 | 42185 | 2292 | 282 | 39893 | 18:15 | 9:32
287 | 18:32 | 18:47 | 291 | 42476 | 2300 | 283 | 40176 | 18:17 | 9:34
288 | 18:34 | 18:49 | 292 | 42768 | 2308 | 284 | 40460 | 18:19 | 9:36
289 | 18:36 | 18:51 | 293 | 43061 | 2316 | 285 | 40745 | 18:21 | 9:38
290 | 18:38 | 18:53 | 294 | 43355 | 2324 | 286 | 41031 | 18:23 | 9:40
291 | 18:40 | 18:55 | 295 | 43650 | 2332 | 287 | 41318 | 18:25 | 9:42
292 | 18:42 | 18:57 | 296 | 43946 | 2340 | 288 | 41606 | 18:27 | 9:44
293 | 18:44 | 18:59 | 297 | 44243 | 2348 | 289 | 41895 | 18:29 | 9:46
294 | 18:46 | 19:01 | 298 | 44541 | 2356 | 290 | 42185 | 18:31 | 9:48
295 | 18:48 | 19:03 | 299 | 44840 | 2364 | 291 | 42476 | 18:33 | 9:50
296 | 18:50 | 19:05 | 300 | 45140 | 2372 | 292 | 42768 | 18:35 | 9:52
297 | 18:52 | 19:07 | 301 | 45441 | 2380 | 293 | 43061 | 18:37 | 9:54
298 | 18:54 | 19:09 | 302 | 45743 | 2388 | 294 | 43355 | 18:39 | 9:56
299 | 18:56 | 19:11 | 303 | 46046 | 2396 | 295 | 43650 | 18:41 | 9:58
300 | 18:58 | 19:13 | 304 | 46350 | 2404 | 296 | 43946 | 18:43 | 10:00
301 | 19:00 | 19:15 | 305 | 46655 | 2412 | 297 | 44243 | 18:45 | 10:02
302 | 19:02 | 19:17 | 306 | 46961 | 2420 | 298 | 44541 | 18:47 | 10:04
303 | 19:04 | 19:19 | 307 | 47268 | 2428 | 299 | 44840 | 18:49 | 10:06
304 | 19:06 | 19:21 | 308 | 47576 | 2436 | 300 | 45140 | 18:51 | 10:08
305 | 19:08 | 19:23 | 309 | 47885 | 2444 | 301 | 45441 | 18:53 | 10:10
306 | 19:10 | 19:25 | 310 | 48195 | 2452 | 302 | 45743 | 18:55 | 10:12
307 | 19:12 | 19:27 | 311 | 48506 | 2460 | 303 | 46046 | 18:57 | 10:14
308 | 19:14 | 19:29 | 312 | 48818 | 2468 | 304 | 46350 | 18:59 | 10:16
309 | 19:16 | 19:31 | 313 | 49131 | 2476 | 305 | 46655 | 19:01 | 10:18
310 | 19:18 | 19:33 | 314 | 49445 | 2484 | 306 | 46961 | 19:03 | 10:20
311 | 19:20 | 19:35 | 315 | 49760 | 2492 | 307 | 47268 | 19:05 | 10:22
312 | 19:22 | 19:37 | 316 | 50076 | 2500 | 308 | 47576 | 19:07 | 10:24
313 | 19:24 | 19:39 | 317 | 50393 | 2508 | 309 | 47885 | 19:09 | 10:26

## Charts
X | SINE X |  | X | COS X
0 | 0 |  | 0 | 1
5 | 0.087156 | 8.7156 | 5 | 0.99619
10 | 0.17365 | 17.3648 | 10 | 0.98481
15 | 0.25882 | 25.8819 | 15 | 0.96593
20 | 0.34202 | 34.202 | 20 | 0.93969
25 | 0.42262 | 42.2618 | 25 | 0.90631
30 | 0.5 | 50 | 30 | 0.86603
35 | 0.57358 | 57.3576 | 35 | 0.81915
40 | 0.64279 | 64.2788 | 40 | 0.76604
45 | 0.70711 | 70.7107 | 45 | 0.70711
50 | 0.76604 | 76.6044 | 50 | 0.64279
55 | 0.81915 | 81.9152 | 55 | 0.57358
60 | 0.86603 | 86.6025 | 60 | 0.5
65 | 0.90631 | 90.6308 | 65 | 0.42262
70 | 0.93969 | 93.9693 | 70 | 0.34202
75 | 0.96593 | 96.5926 | 75 | 0.25882
80 | 0.98481 | 98.4808 | 80 | 0.17365
85 | 0.99619 | 99.6195 | 85 | 0.087156
90 | 1 | 100 | 90 | 6.1257e-17
95 | 0.99619 | 99.6195 | 95 | -0.087156
100 | 0.98481 |  | 100 | -0.17365
105 | 0.96593 |  | 105 | -0.25882
110 | 0.93969 |  | 110 | -0.34202
115 | 0.90631 |  | 115 | -0.42262
120 | 0.86603 |  | 120 | -0.5
125 | 0.81915 |  | 125 | -0.57358
130 | 0.76604 |  | 130 | -0.64279
135 | 0.70711 |  | 135 | -0.70711
140 | 0.64279 |  | 140 | -0.76604
145 | 0.57358 |  | 145 | -0.81915
150 | 0.5 |  | 150 | -0.86603
155 | 0.42262 |  | 155 | -0.90631
160 | 0.34202 |  | 160 | -0.93969
165 | 0.25882 |  | 165 | -0.96593
170 | 0.17365 |  | 170 | -0.98481
175 | 0.087156 |  | 175 | -0.99619
180 | 1.2251e-16 |  | 180 | -1